## 103-MUMPs95.SH.Q1.0deg.25x.Trac
x-uncal | z-uncal | z-uncal | RM 8097 - STEP HEIGHT (Trace a, b, or c) |  |  | 2012-04-30
Suggested steps to follow to obtain step height data from Trace a, b, or c:
um | um | um | 1 | Start with uncalibrated x data in Column A and uncalibrated z data in Column B
0 | 0.0082985 | 0.0082985 | 2 | Copy Column B data to Column C
0.39477 | 0.0047193 | 0.0047193 | 3 | Plot the data in Columns A and B
0.78955 | 0.0047778 | 0.0047778 | 4 | Plot the data in Columns A and C
1.1843 | 0.0056786 | 0.0056786 | 5 | Identify the platforms in this plot from which data is to be obtained.
1.5791 | 0.012695 | 0.012695 | 6 | Locate the data transitions on both sides of each identified platform.
1.9739 | 0.010239 | 0.010239 |  |  | This can be done by removing the z values of some of the data points
2.3687 | 0.013232 | 0.013232 |  |  | in Column C.
2.7634 | 0.013591 | 0.013591 | 7 | Remove the z values of data points in Column C that are along each platform and
3.1582 | 0.0077485 | 0.0077485 |  |  | that will not be included in the analysis, as ascertained in the standard.
3.553 | 0.0075922 | 0.0075922 |  |  | This would include the z values near the data transitions as well as any
3.9478 | 0.0033001 | 0.0033001 |  |  | extraneous z values.
4.3425 | 0.0053947 | 0.0053947 | 8 | From the remaining z values along each identified platform, calculate the average
4.7373 | 0.010246 | 0.010246 |  |  | platform height (platNXt or platNYt) and the standard deviation
5.1321 | 0.011432 | 0.011432 |  |  | (splatNXt or splatNYt).
5.5268 | 0.0061782 | 0.0061782 | 9 | The above values for platNXt, platNYt, splatNXt, and splatNYt are entered into
5.9216 | -0.0009362 | -0.0009362 |  |  | Data Sheet SH.1.a for the identified step height in the given data trace.
6.3164 | 0.0038684 | 0.0038684
6.7112 | 0.0042003 | 0.0042003
7.1059 | 0.0050889 | 0.0050889
7.5007 | 0.0018174 | 0.0018174
7.8955 | 0.0019442 | 0.0019442
8.2903 | 0.0027181 | 0.0027181
8.685 | 0.0012971 | 0.0012971
9.0798 | 0.00075499 | 0.00075499
9.4746 | 0.00471 | 0.00471
9.8694 | 0.0092875 | 0.0092875
10.2641 | 0.0061307 | 0.0061307
10.6589 | 0.0041872 | 0.0041872
11.0537 | -0.0028075 | -0.0028075
11.4485 | -0.0022558 | -0.0022558
11.8432 | 0.00010496 | 0.00010496
12.238 | 0.0080492 | 0.0080492
12.6328 | 0.003784 | 0.003784
13.0276 | 0.0033933 | 0.0033933
13.4223 | -0.0017167 | -0.0017167
13.8171 | -0.0046367 | -0.0046367
14.2119 | -0.0059161 | -0.0059161
14.6067 | -0.010674 | -0.010674
15.0014 | -0.0067195 | -0.0067195
15.3962 | -0.0014803 | -0.0014803
15.791 | 0.0017349 | 0.0017349
16.1858 | -0.0032237 | -0.0032237
16.5805 | -0.0086412 | -0.0086412
16.9753 | -0.0022326 | -0.0022326
17.3701 | 0.0019543 | 0.0019543
17.7649 | -0.0020448 | -0.0020448
18.1596 | -0.0046597 | -0.0046597
18.5544 | -0.00057038 | -0.00057038
18.9492 | 0.002762 | 0.002762
19.344 | 0.003321 | 0.003321
19.7387 | -0.0045013 | -0.0045013
20.1335 | -0.0021381 | -0.0021381
20.5283 | 0.0028813 | 0.0028813
20.9231 | 0.0035209 | 0.0035209
21.3178 | 6.3767e-05 | 6.3767e-05
21.7126 | -0.0028807 | -0.0028807
22.1074 | -0.00333 | -0.00333
22.5022 | -0.0086621 | -0.0086621
22.8969 | -0.0032496 | -0.0032496
23.2917 | 0.0011058 | 0.0011058
23.6865 | 0.0056687 | 0.0056687
24.0813 | 0.0031955 | 0.0031955
24.476 | 0.0047042 | 0.0047042
24.8708 | 0.0013374 | 0.0013374
25.2656 | 0.0025678 | 0.0025678
25.6604 | 0.0051165 | 0.0051165
26.0551 | -0.0024227 | -0.0024227
26.4499 | -0.0041561 | -0.0041561
26.8447 | 0.0013394 | 0.0013394
27.2395 | 0.002748 | 0.002748
27.6342 | 0.00093393 | 0.00093393
28.029 | -0.0078088 | -0.0078088
28.4238 | -0.0082581 | -0.0082581
28.8185 | -0.0032265 | -0.0032265
29.2133 | -0.0010781 | -0.0010781
29.6081 | 0.00099452 | 0.00099452
30.0029 | 0.00030596 | 0.00030596
30.3976 | 0.0026252 | 0.0026252
30.7924 | -0.0014642 | -0.0014642
31.1872 | 0.00079153 | 0.00079153
31.582 | 0.0053935 | 0.0053935
31.9767 | 0.0018338 | 0.0018338
32.3715 | 0.0045779 | 0.0045779
32.7663 | 0.0043434 | 0.0043434
33.1611 | -0.0014819 | -0.0014819
33.5558 | -0.0016626 | -0.0016626
33.9506 | 0.0034398 | 0.0034398
34.3454 | 0.0035521 | 0.0035521
34.7402 | 0.0049216 | 0.0049216
35.1349 | 0.0031173 | 0.0031173
35.5297 | 0.0051704 | 0.0051704
35.9245 | 0.0010053 | 0.0010053
36.3193 | 0.0010199 | 0.0010199
36.714 | 0.0025725 | 0.0025725
37.1088 | 0.001696 | 0.001696
37.5036 | 0.0029972 | 0.0029972
37.8984 | 0.0022524 | 0.0022524
38.2931 | 0.0044594 | 0.0044594
38.6879 | 0.0011854 | 0.0011854
39.0827 | -0.0016199 | -0.0016199
39.4775 | 0.0031359 | 0.0031359
39.8722 | 0.0058531 | 0.0058531
40.267 | 0.0064291 | 0.0064291
40.6618 | 0.0037215 | 0.0037215
41.0566 | 0.0055012 | 0.0055012
41.4513 | 0.01118 | 0.01118
41.8461 | 0.0056671 | 0.0056671
42.2409 | -0.00089552 | -0.00089552
42.6357 | -0.0046017 | -0.0046017
43.0304 | -0.0056564 | -0.0056564
43.4252 | -0.0049607 | -0.0049607
43.82 | -0.00067859 | -0.00067859
44.2148 | 0.002168 | 0.002168
44.6095 | 0.0048828 | 0.0048828
45.0043 | -0.002422 | -0.002422
45.3991 | -0.0038845 | -0.0038845
45.7939 | -0.00022005 | -0.00022005
46.1886 | 0.0038595 | 0.0038595
46.5834 | -0.00063038 | -0.00063038
46.9782 | -0.00057431 | -0.00057431
47.373 | 0.00024835 | 0.00024835
47.7677 | -0.0033504 | -0.0033504
48.1625 | -0.0005404 | -0.0005404
48.5573 | -0.0010019 | -0.0010019
48.9521 | -0.0037803 | -0.0037803
49.3468 | -0.0012658 | -0.0012658
49.7416 | -8.9094e-05 | -8.9094e-05
50.1364 | -0.003053 | -0.003053
50.5312 | -0.008307 | -0.008307
50.9259 | -0.009523 | -0.009523
51.3207 | -0.0037906 | -0.0037906
51.7155 | -0.00087811 | -0.00087811
52.1103 | 0.00055735 | 0.00055735
52.505 | 0.0008429 | 0.0008429
52.8998 | -0.001833 | -0.001833
53.2946 | -0.0040865 | -0.0040865
53.6894 | -0.0025558 | -0.0025558
54.0841 | 0.0030862 | 0.0030862
54.4789 | 0.0029396 | 0.0029396
54.8737 | -0.0021166 | -0.0021166
55.2685 | -0.0016846 | -0.0016846
55.6632 | -0.004192 | -0.004192
56.058 | -0.007405 | -0.007405
56.4528 | -0.011524 | -0.011524
56.8475 | -0.0041776 | -0.0041776
57.2423 | -0.00073775 | -0.00073775
57.6371 | 0.0031513 | 0.0031513
58.0319 | 0.0018841 | 0.0018841
58.4266 | -0.0036482 | -0.0036482
58.8214 | -0.0050106 | -0.0050106
59.2162 | -0.0034408 | -0.0034408
59.611 | -0.0024863 | -0.0024863
60.0057 | -0.0034996 | -0.0034996
60.4005 | -0.0019006 | -0.0019006
60.7953 | -0.00029421 | -0.00029421
61.1901 | 0.0017125 | 0.0017125
61.5848 | -0.00019185 | -0.00019185
61.9796 | 0.0012583 | 0.0012583
62.3744 | 0.0031625 | 0.0031625
62.7692 | 0.0049446 | 0.0049446
63.1639 | 0.0053303 | 0.0053303
63.5587 | -0.00098331 | -0.00098331
63.9535 | -0.0046309 | -0.0046309
64.3483 | 0.21414 | 0.21414
64.743 | 2.5017 | 2.5017
65.1378 | 3.7725 | 3.7725
65.5326 | 3.8089 | 3.8089
65.9274 | 3.8113 | 3.8113
66.3221 | 3.8179 | 3.8179
66.7169 | 3.8277 | 3.8277
67.1117 | 3.8252 | 3.8252
67.5065 | 3.8235 | 3.8235
67.9012 | 3.8286 | 3.8286
68.296 | 3.8342 | 3.8342
68.6908 | 3.8297 | 3.8297
69.0856 | 3.8354 | 3.8354
69.4803 | 3.8659 | 3.8659
69.8751 | 3.9016 | 3.9016
70.2699 | 3.8845 | 3.8845
70.6647 | 3.4766 | 3.4766
71.0594 | 2.1908
71.4542 | 1.8738
71.849 | 1.8718
72.2438 | 1.8894
72.6385 | 1.8978
73.0333 | 1.9046
73.4281 | 1.9103
73.8229 | 1.9127
74.2176 | 1.9117
74.6124 | 1.9112
75.0072 | 1.912
75.402 | 1.916
75.7967 | 1.9133
76.1915 | 1.9165
76.5863 | 1.9174
76.9811 | 1.9162
77.3758 | 1.9154
77.7706 | 1.9175
78.1654 | 1.9197
78.5602 | 1.9196
78.9549 | 1.917
79.3497 | 1.9151
79.7445 | 1.9162
80.1393 | 1.9232
80.534 | 1.9262
80.9288 | 1.9201
81.3236 | 1.9177
81.7184 | 1.9152 |  | ave
82.1131 | 1.9153 | 1.9153 | 1.9163
82.5079 | 1.9148 | 1.9148 | stdev
82.9027 | 1.915 | 1.915 | 0.0027813
83.2975 | 1.9127 | 1.9127
83.6922 | 1.9125 | 1.9125
84.087 | 1.9158 | 1.9158
84.4818 | 1.9193 | 1.9193
84.8766 | 1.9166 | 1.9166
85.2713 | 1.9133 | 1.9133
85.6661 | 1.9116 | 1.9116
86.0609 | 1.916 | 1.916
86.4556 | 1.9171 | 1.9171
86.8504 | 1.918 | 1.918
87.2452 | 1.9168 | 1.9168
87.64 | 1.9168 | 1.9168
88.0347 | 1.917 | 1.917
88.4295 | 1.9161 | 1.9161
88.8243 | 1.9158 | 1.9158
89.2191 | 1.9124 | 1.9124
89.6138 | 1.916 | 1.916
90.0086 | 1.917 | 1.917
90.4034 | 1.914 | 1.914
90.7982 | 1.9121 | 1.9121
91.1929 | 1.9171 | 1.9171
91.5877 | 1.9165 | 1.9165
91.9825 | 1.9181 | 1.9181
92.3773 | 1.9167 | 1.9167
92.772 | 1.9188 | 1.9188
93.1668 | 1.9212 | 1.9212
93.5616 | 1.9171 | 1.9171
93.9564 | 1.9155 | 1.9155
94.3511 | 1.9198 | 1.9198
94.7459 | 1.9202 | 1.9202
95.1407 | 1.9211 | 1.9211
95.5355 | 1.9195 | 1.9195
95.9302 | 1.9186 | 1.9186
96.325 | 1.9188 | 1.9188
96.7198 | 1.92 | 1.92
97.1146 | 1.9212 | 1.9212
97.5093 | 1.9195 | 1.9195
97.9041 | 1.9166 | 1.9166
98.2989 | 1.9142 | 1.9142
98.6937 | 1.9177 | 1.9177
99.0884 | 1.916 | 1.916
99.4832 | 1.9186 | 1.9186
99.878 | 1.9149 | 1.9149
100.273 | 1.9136 | 1.9136
100.668 | 1.9175 | 1.9175
101.062 | 1.9218 | 1.9218
101.457 | 1.9208 | 1.9208
101.852 | 1.9157 | 1.9157
102.247 | 1.9137 | 1.9137
102.641 | 1.914 | 1.914
103.036 | 1.9167 | 1.9167
103.431 | 1.9189 | 1.9189
103.826 | 1.92 | 1.92
104.221 | 1.9162 | 1.9162
104.615 | 1.9176 | 1.9176
105.01 | 1.9168 | 1.9168
105.405 | 1.9168 | 1.9168
105.8 | 1.9125 | 1.9125
106.194 | 1.9118 | 1.9118
106.589 | 1.9099 | 1.9099
106.984 | 1.9113 | 1.9113
107.379 | 1.9125 | 1.9125
107.773 | 1.9133 | 1.9133
108.168 | 1.9143 | 1.9143
108.563 | 1.9143 | 1.9143
108.958 | 1.9125 | 1.9125
109.353 | 1.9138
109.747 | 1.9185
110.142 | 1.9183
110.537 | 1.9166
110.932 | 1.9134
111.326 | 1.9165
111.721 | 1.9178
112.116 | 1.9204
112.511 | 1.9186
112.906 | 1.9151
113.3 | 1.9108
113.695 | 1.9115
114.09 | 1.9129
114.485 | 1.9136
114.879 | 1.915
115.274 | 1.9113
115.669 | 1.9112
116.064 | 1.9106
116.459 | 1.9122
116.853 | 1.9094
117.248 | 1.9158
117.643 | 1.9213
118.038 | 1.92
118.432 | 1.9069
118.827 | 1.9023
119.222 | 2.5081
119.617 | 3.6658 | 3.6658
120.011 | 3.8891 | 3.8891
120.406 | 3.8423 | 3.8423
120.801 | 3.8261 | 3.8261
121.196 | 3.8291 | 3.8291
121.591 | 3.8321 | 3.8321
121.985 | 3.8348 | 3.8348
122.38 | 3.8432 | 3.8432
122.775 | 3.8406 | 3.8406
123.17 | 3.8235 | 3.8235
123.564 | 3.5355 | 3.5355
123.959 | 2.0234 | 2.0234
124.354 | 0.60081 | 0.60081
124.749 | 0.15501 | 0.15501
125.144 | 0.023983 | 0.023983
125.538 | -0.016251 | -0.016251
125.933 | -0.018356 | -0.018356
126.328 | -0.015565 | -0.015565
126.723 | -0.0085097 | -0.0085097
127.117 | -0.0070034 | -0.0070034
127.512 | -0.0010538 | -0.0010538
127.907 | -5.7803e-05 | -5.7803e-05
128.302 | 0.030279 | 0.030279
128.697 | 0.58435 | 0.58435
129.091 | 2.8051 | 2.8051
129.486 | 3.6026 | 3.6026
129.881 | 3.6414 | 3.6414
130.276 | 3.6522 | 3.6522
130.67 | 3.6603 | 3.6603
131.065 | 3.6637 | 3.6637
131.46 | 3.6643 | 3.6643
131.855 | 3.662 | 3.662
132.25 | 3.6612 | 3.6612
132.644 | 3.6644 | 3.6644
133.039 | 3.6885 | 3.6885
133.434 | 3.7264 | 3.7264
133.829 | 3.237 | 3.237
134.223 | 1.6921
134.618 | 1.2595
135.013 | 1.2135
135.408 | 1.2018
135.802 | 1.1997
136.197 | 1.2042
136.592 | 1.2146
136.987 | 1.2208
137.382 | 1.2259
137.776 | 1.2259
138.171 | 1.2264
138.566 | 1.2294
138.961 | 1.2326
139.355 | 1.2328
139.75 | 1.235
140.145 | 1.2359
140.54 | 1.2378
140.935 | 1.2374
141.329 | 1.2381
141.724 | 1.2367
142.119 | 1.2377
142.514 | 1.2391
142.908 | 1.2389
143.303 | 1.2365
143.698 | 1.2413
144.093 | 1.2418
144.488 | 1.2425
144.882 | 1.2401 |  | ave
145.277 | 1.2354 | 1.2354 | 1.2274
145.672 | 1.2318 | 1.2318 | stdev
146.067 | 1.2283 | 1.2283 | 0.0042868
146.461 | 1.2254 | 1.2254
146.856 | 1.2207 | 1.2207
147.251 | 1.2193 | 1.2193
147.646 | 1.2241 | 1.2241
148.04 | 1.2251 | 1.2251
148.435 | 1.2241 | 1.2241
148.83 | 1.225 | 1.225
149.225 | 1.2269 | 1.2269
149.62 | 1.2301 | 1.2301
150.014 | 1.2287 | 1.2287
150.409 | 1.2264 | 1.2264
150.804 | 1.2225 | 1.2225
151.199 | 1.2216 | 1.2216
151.593 | 1.2221 | 1.2221
151.988 | 1.2212 | 1.2212
152.383 | 1.2256 | 1.2256
152.778 | 1.2301 | 1.2301
153.173 | 1.2304 | 1.2304
153.567 | 1.2288 | 1.2288
153.962 | 1.2259 | 1.2259
154.357 | 1.2236 | 1.2236
154.752 | 1.225 | 1.225
155.146 | 1.2251 | 1.2251
155.541 | 1.2258 | 1.2258
155.936 | 1.2273 | 1.2273
156.331 | 1.227 | 1.227
156.726 | 1.2224 | 1.2224
157.12 | 1.2231 | 1.2231
157.515 | 1.2234 | 1.2234
157.91 | 1.228 | 1.228
158.305 | 1.2288 | 1.2288
158.699 | 1.2263 | 1.2263
159.094 | 1.2254 | 1.2254
159.489 | 1.225 | 1.225
159.884 | 1.2245 | 1.2245
160.279 | 1.2208 | 1.2208
160.673 | 1.2249 | 1.2249
161.068 | 1.2261 | 1.2261
161.463 | 1.2265 | 1.2265
161.858 | 1.223 | 1.223
162.252 | 1.2208 | 1.2208
162.647 | 1.2197 | 1.2197
163.042 | 1.2239 | 1.2239
163.437 | 1.2256 | 1.2256
163.831 | 1.2278 | 1.2278
164.226 | 1.2248 | 1.2248
164.621 | 1.2289 | 1.2289
165.016 | 1.2312 | 1.2312
165.411 | 1.2329 | 1.2329
165.805 | 1.2324 | 1.2324
166.2 | 1.2317 | 1.2317
166.595 | 1.2297 | 1.2297
166.99 | 1.231 | 1.231
167.384 | 1.2337 | 1.2337
167.779 | 1.2326 | 1.2326
168.174 | 1.2313 | 1.2313
168.569 | 1.2319 | 1.2319
168.964 | 1.234 | 1.234
169.358 | 1.2348 | 1.2348
169.753 | 1.2349 | 1.2349
170.148 | 1.2351 | 1.2351
170.543 | 1.2347 | 1.2347
170.937 | 1.2357 | 1.2357
171.332 | 1.2314 | 1.2314
171.727 | 1.2323 | 1.2323
172.122 | 1.2291 | 1.2291
172.517 | 1.2278 | 1.2278
172.911 | 1.2256 | 1.2256
173.306 | 1.2264
173.701 | 1.2315
174.096 | 1.2341
174.49 | 1.2334
174.885 | 1.2334
175.28 | 1.2376
175.675 | 1.2399
176.069 | 1.2402
176.464 | 1.2431
176.859 | 1.2446
177.254 | 1.2455
177.649 | 1.241
178.043 | 1.2402
178.438 | 1.2378
178.833 | 1.237
179.228 | 1.2328
179.622 | 1.2284
180.017 | 1.2248
180.412 | 1.2159
180.807 | 1.2064
181.202 | 1.2063
181.596 | 1.2073
181.991 | 1.203
182.386 | 1.1911
182.781 | 1.2701
183.175 | 3.162
183.57 | 3.714 | 3.714
183.965 | 3.7213 | 3.7213
184.36 | 3.6601 | 3.6601
184.755 | 3.6272 | 3.6272
185.149 | 3.6358 | 3.6358
185.544 | 3.6598 | 3.6598
185.939 | 3.6763 | 3.6763
186.334 | 3.6889 | 3.6889
186.728 | 3.6939 | 3.6939
187.123 | 3.6734 | 3.6734
187.518 | 3.4828 | 3.4828
187.913 | 2.1922 | 2.1922
188.308 | 0.61568 | 0.61568
188.702 | 0.14299 | 0.14299
189.097 | 0.0076067 | 0.0076067
189.492 | -0.010684 | -0.010684
189.887 | -0.0055673 | -0.0055673
190.281 | 0.0036587 | 0.0036587
190.676 | 0.0078114 | 0.0078114
191.071 | 0.0088465 | 0.0088465
191.466 | 0.0082238 | 0.0082238
191.86 | 0.0064684 | 0.0064684
192.255 | 0.0069248 | 0.0069248
192.65 | 0.0065243 | 0.0065243
193.045 | 0.0019344 | 0.0019344
193.44 | 0.0010701 | 0.0010701
193.834 | 0.003172 | 0.003172
194.229 | 0.0045391 | 0.0045391
194.624 | 0.0043486 | 0.0043486
195.019 | 0.0027152 | 0.0027152
195.413 | 0.0030887 | 0.0030887
195.808 | 0.0027541 | 0.0027541
196.203 | 0.0034571 | 0.0034571
196.598 | 0.0061646 | 0.0061646
196.993 | 0.0063671 | 0.0063671
197.387 | 0.0058226 | 0.0058226
197.782 | 0.003596 | 0.003596
198.177 | 0.0036276 | 0.0036276
198.572 | 0.0063497 | 0.0063497
198.966 | 0.0053559 | 0.0053559
199.361 | 0.0040985 | 0.0040985
199.756 | 0.0049065 | 0.0049065
200.151 | 0.0072087 | 0.0072087
200.546 | 0.0065519 | 0.0065519
200.94 | 0.0045669 | 0.0045669
201.335 | 0.0047206 | 0.0047206
201.73 | 0.0039491 | 0.0039491
202.125 | 0.006886 | 0.006886
202.519 | 0.0025402 | 0.0025402
202.914 | 0.0037315 | 0.0037315
203.309 | 0.00058446 | 0.00058446
203.704 | -0.0011856 | -0.0011856
204.098 | -0.002426 | -0.002426
204.493 | -0.0012249 | -0.0012249
204.888 | 0.0030158 | 0.0030158
205.283 | 0.0044341 | 0.0044341
205.678 | 0.0026591 | 0.0026591
206.072 | 0.0019632 | 0.0019632
206.467 | 0.00097194 | 0.00097194
206.862 | 0.0061842 | 0.0061842
207.257 | 0.0060743 | 0.0060743
207.651 | 0.005144 | 0.005144
208.046 | 0.0020189 | 0.0020189
208.441 | -0.00070575 | -0.00070575
208.836 | -0.00059354 | -0.00059354
209.231 | 0.00030481 | 0.00030481
209.625 | -0.00097946 | -0.00097946
210.02 | -0.0016021 | -0.0016021
210.415 | -0.0032306 | -0.0032306
210.81 | -0.00055004 | -0.00055004
211.204 | 0.0028971 | 0.0028971
211.599 | 0.0024356 | 0.0024356
211.994 | 0.0027798 | 0.0027798
212.389 | 0.00056533 | 0.00056533
212.784 | -0.0012878 | -0.0012878
213.178 | -0.0034339 | -0.0034339
213.573 | -0.0011683 | -0.0011683
213.968 | 0.0015367 | 0.0015367
214.363 | -0.00085845 | -0.00085845
214.757 | -0.0015495 | -0.0015495
215.152 | -0.0026702 | -0.0026702
215.547 | -0.0028973 | -0.0028973
215.942 | -0.0054193 | -0.0054193
216.337 | -0.0016719 | -0.0016719
216.731 | -0.0006417 | -0.0006417
217.126 | 4.4251e-05 | 4.4251e-05
217.521 | -0.0026707 | -0.0026707
217.916 | -0.0051488 | -0.0051488
218.31 | -0.0040722 | -0.0040722
218.705 | -0.0028931 | -0.0028931
219.1 | -0.003838 | -0.003838
219.495 | -0.0060744 | -0.0060744
219.889 | -0.0030081 | -0.0030081
220.284 | -0.0022489 | -0.0022489
220.679 | 0.0018379 | 0.0018379
221.074 | -0.0035772 | -0.0035772
221.469 | -0.0040925 | -0.0040925
221.863 | -0.0054475 | -0.0054475
222.258 | -0.003868 | -0.003868
222.653 | -0.0022006 | -0.0022006
223.048 | -0.0024424 | -0.0024424
223.442 | -0.0014831 | -0.0014831
223.837 | -0.00088011 | -0.00088011
224.232 | 0.0015905 | 0.0015905
224.627 | 0.0024107 | 0.0024107
225.022 | 0.00032812 | 0.00032812
225.416 | 0.0010629 | 0.0010629
225.811 | 0.00042804 | 0.00042804
226.206 | 0.00086497 | 0.00086497
226.601 | 0.0019 | 0.0019
226.995 | -0.0025849 | -0.0025849
227.39 | -0.0035567 | -0.0035567
227.785 | -0.0017062 | -0.0017062
228.18 | 0.003489 | 0.003489
228.575 | 0.002029 | 0.002029
228.969 | 0.0008497 | 0.0008497
229.364 | -0.00050049 | -0.00050049
229.759 | -0.00070565 | -0.00070565
230.154 | -0.0005324 | -0.0005324
230.548 | -0.00061306 | -0.00061306
230.943 | -0.001016 | -0.001016
231.338 | -0.00020552 | -0.00020552
231.733 | -0.0014751 | -0.0014751
232.127 | -0.0022882 | -0.0022882
232.522 | -0.0025984 | -0.0025984
232.917 | -0.0021468 | -0.0021468
233.312 | -0.0039584 | -0.0039584
233.707 | -0.0014048 | -0.0014048
234.101 | -0.0026549 | -0.0026549
234.496 | -0.0028454 | -0.0028454
234.891 | -0.0049451 | -0.0049451
235.286 | -0.0021571 | -0.0021571
235.68 | -0.0015712 | -0.0015712
236.075 | -0.0025894 | -0.0025894
236.47 | -0.0020377 | -0.0020377
236.865 | -0.002238 | -0.002238
237.26 | -0.0021478 | -0.0021478
237.654 | -0.0027533 | -0.0027533
238.049 | -0.0052461 | -0.0052461
238.444 | -0.0043087 | -0.0043087
238.839 | -0.0057883 | -0.0057883
239.233 | -0.0044822 | -0.0044822
239.628 | -0.0074681 | -0.0074681
240.023 | -0.0055126 | -0.0055126
240.418 | -0.002439 | -0.002439
240.813 | 0.00066882 | 0.00066882
241.207 | 0.0042698 | 0.0042698
241.602 | 0.0037863 | 0.0037863
241.997 | 0.0012789 | 0.0012789
242.392 | 0.0027559 | 0.0027559
242.786 | 0.0042719 | 0.0042719
243.181 | 0.0037274 | 0.0037274
243.576 | -0.0017464 | -0.0017464
243.971 | -0.005162 | -0.005162
244.366 | -0.0056064 | -0.0056064
244.76 | -0.002274 | -0.002274
245.155 | -0.0028917 | -0.0028917
245.55 | -0.0045227 | -0.0045227
245.945 | 0.001239 | 0.001239
246.339 | 0.001234 | 0.001234
246.734 | 0.0019785 | 0.0019785
247.129 | -0.00013826 | -0.00013826
247.524 | -0.0012809 | -0.0012809
247.918 | -0.0031047 | -0.0031047
248.313 | -0.0010492 | -0.0010492
248.708 | 0.00024713 | 0.00024713
249.103 | -8.2552e-05 | -8.2552e-05
249.498 | -0.0019747 | -0.0019747
249.892 | -0.0038864 | -0.0038864
250.287 | -0.0022264 | -0.0022264
250.682 | 0.0016481 | 0.0016481
251.077 | 0.0044165 | 0.0044165
251.471 | -0.00017097 | -0.00017097
251.866 | -0.0014137 | -0.0014137
252.261 | -0.00082301 | -0.00082301